## Sheet1
Laser
photon energy | 6.6261e-22 | J
Planck constant | 6.6261e-34 | J*s
frequency | 1000000000000 | Hz
Energy of one pulse | 2.9e-11 | J
standard deviation | 2e-10 | s
FWHM | 4.7096e-10 | s
transmitted photons | 43766515936.1944
Altimetry mode
distance | 8000 | m
reflectivity | 0.64 |  | percentage perfectly diffusely reflected of surface
photons per m^2 at device | 69.6919 |  | assumption: every transmitted photon arrives at the target area
Hazard mode
distance | 500 | m
reflectivity | 0.64
photons per m^2 at device | 17841.1275 |  | assumption: every transmitted photon arrives at the target area
Surface Area | 15625 | m
Lens
focal length | 0.02 | m
image area | 2.5e-05 | m^2
lens diameter | 0.03 | m
f-number | 2 |  | for choosing the f-number: which depth of field is desired?
aperture diameter | 0.015 | m
bandpass filter | 0.9 |  | amount of laser light passing through the filter
photons through lens altimetry | 15.6807
photons through lens hazard | 4014.2537
SPAD Sensor
PDP | 0.25
effective surface area | 0.6 |  | percentage of sensor that can receive photons
number of sensors | 65536
received photons per pulse altimetry | 2.3521
received photons per pulse hazard | 602.1381
received photons per sensor hazard | 0.0091879
Background noise
irradiance on Earth | 1360 | W/m^2 | value taken from thesis Dali Zhang B.Eng.
distance Earth to sun | 249600000 | km
distance Jupiter to sun | 778500000 | km
irradiance on Jupiter | 139.8012 | W/m^2
Power on surface area | 2184393.4348 | W
gating window | 1e-08 | s
Energy per pulse on surface area | 0.021844 | J
photons per pulse on surface area | 3.2967e+19 |  | assuming wavelength is the same which is NOT TRUE
background photons per m^2 at device altimetry | 52494668392.559
background photons per m^2 at device hazard | 1.3439e+13
background photons through lens altimetry | 11811300388.3258
background photons through lens hazard | 3.0237e+12
Note: bandpass, frequentieverdeling en alles staat er nog niet in, wat wel echt geburen moet
Jitter
Jitter Laser | 2e-10 | s
Jitter TDC | 5e-11 | s
Jitter SPAD | 1e-10 | s
Jitter other | 2e-11 | s
Jitter system | 2.3e-10 | s
Range Accuracy
desired precision | 0.05 | m
speed of light | 300000000 | m/s
max time difference | 1.6667e-10 | s
jitter/max time difference | 1.38
Note: hoe verhoudt jitter zich tot aantal measurements?
Radiation
Cruise time | 4.6 | years
Europa Holding Orbit Duration | 4 | years
Note: almost entire dose of radiation will be accumulated while lander is on-orbit around Europa
Note: additional document from JPL needed for detailed radiation properties