## Sheet1
Radiation
Total Integrated Dose in Silicon behind 100 mil Al spherical shell | 500 krad
Mass, Power & Volume Budget
Optical Head | <5 kg
Inside vault | <1 kg
Max cable length between optical head and electronics | 2 m
Power | <50 W
Altimetry Mode | Threshold | Goal
Max acquisition Slant Range | 5 km | 8 km
Range Accuracy (3-sigma) | 1k% | 0.1k%
Update Rate | 0.1 Hz | 1 Hz
Hazard Detection Mode | Threshold | Goal
Max range (altitude) | 400 m | 500 m
Min Operational Range (altitude) | 5 m | 1 m
Range Accurcay (3-sigma on final 3D map) | 10 cm | 5 cm
Ground Sample Distance (per pixel on 3D map) | 10 cm | 5 cm
Ground Area Coverage at max altitude | 100 m x 100 m | 125 m x 125 m
Time for 3D map creation | 1 s | 1 s